## hydraulic calcs
Stoichiometries
| ATP | 0.005 | M | R | 1.987 | cal/deg/mol |  |  | 2e-/O | 1 |  |  |  |  | coul/e- | 1.6022e-19 | 6.2415e+18 | e-/coul
| Pi | 0.01 | M | T | 310 | deg K |  |  | H+/2e- | 10
| Kck | 150 |  | 2.303RT | 1418.5789 | cal/mol |  |  | H+/ATP | 3.67
| Katp | 225000 |  | F | 23.062 | cal/mV/mol |  |  | ATP/O | 2.7248
|  |  |  | EhO2/H2O | 820 | mV |  |  | ATP/O2 | 5.4496
No Calcium condition | [15 empty] | Note: all rates and power outputs below are expressed per nmol cyt a, which is ~ also per mg mito protein
|  |  |  | No Calcium condition | [11 empty] | ATP Po |  |  |  | electron transport Po | [6 empty] | protonmotive force Po |  |  |  | Thermodynamic Efficiencies
|  |  |  | Jo | Gp |  | Gredox |  | Delta Psi |  | Gp |  | Energy drops (kJ) |  |  | Jatp |  | Po ATP | [6 empty] | Po ETC e- |  |  |  | Po H+ current
|  |  |  | nmol/cyta/min | ucal/nmol | uJ/nmol | kcal | kJ | kcal | kJ | kcal | kJ | red->psi | psi->ATP | red->ATP | nmol/min | nmol/sec | ucal/sec | uW | nmol O2/min | nmol O2/sec | milliamps | R | Volt drop | ucal/sec | uW | nmol H+/min | nmol H+/sec | ucal/sec | uW | ETC ->PMF | PMF->ATP | ETC->ATP
[23 empty] | ohms | mV
|  |  |  | 62 | -13.9436 | -58.3681 | -52.36 | -219.1788 | -44.625 | -186.8001 | -37.9936 | -159.0411 | -32.3787 | -27.759 | -60.1377 | 337.8747 | 5.6312 | 78.5201 | 328.685 | 62 | 1.0333 | 0.39876 | 171.5 | 68.3875 | 108.2106 | 452.9695 | 1240 | 20.6667 | 92.2249 | 386.0536 | 0.85227 | 0.8514 | 0.72562
|  |  |  | 77 | -13.7664 | -57.6262 | -51.1526 | -214.1246 | -44.1637 | -184.8694 | -37.5106 | -157.0196 | -29.2553 | -27.8498 | -57.1051 | 419.6185 | 6.9936 | 96.2773 | 403.0169 | 77 | 1.2833 | 0.49524 | 171.5 | 84.9328 | 131.2916 | 549.5866 | 1540 | 25.6667 | 113.3536 | 474.4981 | 0.86337 | 0.84935 | 0.73331
|  |  |  | 94.5 | -13.5166 | -56.5805 | -51.0668 | -213.7658 | -43.8409 | -183.5178 | -36.83 | -154.1704 | -30.2479 | -29.3475 | -59.5954 | 514.9864 | 8.5831 | 116.0145 | 485.6366 | 94.5 | 1.575 | 0.60779 | 171.5 | 104.2357 | 160.8605 | 673.3621 | 1890 | 31.5 | 138.0987 | 578.0812 | 0.8585 | 0.84008 | 0.72121
|  |  |  | 110 | -13.3394 | -55.8386 | -51.0127 | -213.5391 | -43.4949 | -182.0698 | -36.3471 | -152.1488 | -31.4693 | -29.921 | -61.3903 | 599.455 | 9.9909 | 133.2726 | 557.879 | 110 | 1.8333 | 0.70748 | 171.5 | 121.3326 | 187.0465 | 782.9767 | 2200 | 36.6667 | 159.4814 | 667.5892 | 0.85263 | 0.83566 | 0.71251
|  |  |  | 130 | -13.0896 | -54.793 | -50.9405 | -213.2369 | -43.149 | -180.6217 | -35.6664 | -149.2996 | -32.6151 | -31.3221 | -63.9373 | 708.4469 | 11.8074 | 154.5545 | 646.9649 | 130 | 2.1667 | 0.83611 | 171.5 | 143.3931 | 220.7421 | 924.0264 | 2600 | 43.3333 | 186.979 | 782.6941 | 0.84705 | 0.82659 | 0.70016
|  |  |  | Calcium condition | [11 empty] | ATP Po |  |  |  | electron transport Po | [6 empty] | protonmotive force Po |  |  |  | Thermodynamic Efficiencies
|  |  |  | Jo | Gp |  | Gredox | Gredox | Delta Psi |  | Gp |  | Energy drops (kJ) |  |  | Jatp |  | Po ATP | [6 empty] | Po ETC e- |  |  |  | Po H+ current
|  |  |  | nmol/cyta/min | ucal/nmol | uJ/nmol | kcal | kJ | kcal | kJ | kcal | kJ | red->psi | psi->ATP | red->ATP | nmol/min | nmol/sec | ucal/sec | uW | nmol O2/min | nmol O2/sec | milliamps | R | Volt drop | ucal/sec | uW | nmol H+/min | nmol H+/sec | ucal/sec | uW | ETC ->PMF | PMF->ATP | ETC->ATP
[23 empty] | ohms | mV
|  |  |  | 123 | -13.9436 | -58.3681 | -51.7798 | -216.7502 | -46.3777 | -194.137 | -37.9936 | -159.0411 | -22.6132 | -35.0959 | -57.7091 | 670.2997 | 11.1717 | 155.7737 | 652.0686 | 123 | 2.05 | 0.79109 | 70.2 | 55.5345 | 212.2971 | 888.6758 | 2460 | 41 | 190.1485 | 795.9616 | 0.89567 | 0.81922 | 0.73375
|  |  |  | 151 | -13.7664 | -57.6262 | -51.6715 | -216.2969 | -46.0087 | -192.5924 | -37.5106 | -157.0196 | -23.7045 | -35.5728 | -59.2773 | 822.8883 | 13.7148 | 188.8036 | 790.3318 | 151 | 2.5167 | 0.97118 | 70.2 | 68.1765 | 260.0798 | 1088.6942 | 3020 | 50.3333 | 231.5771 | 969.3816 | 0.89041 | 0.81529 | 0.72594
|  |  |  | 191 | -13.5166 | -56.5805 | -51.5497 | -215.7869 | -45.6628 | -191.1443 | -36.83 | -154.1704 | -24.6426 | -36.974 | -61.6165 | 1040.8719 | 17.3479 | 234.4843 | 981.5513 | 191 | 3.1833 | 1.2284 | 70.2 | 86.2365 | 328.1995 | 1373.8431 | 3820 | 63.6667 | 290.7196 | 1216.9521 | 0.8858 | 0.80657 | 0.71446
|  |  |  | 225 | -13.3394 | -55.8386 | -51.4865 | -215.5224 | -45.3168 | -189.6963 | -36.3471 | -152.1488 | -25.8262 | -37.5474 | -63.3736 | 1226.158 | 20.436 | 272.603 | 1141.1161 | 225 | 3.75 | 1.4471 | 70.2 | 101.5875 | 386.1486 | 1616.4182 | 4500 | 75 | 339.8762 | 1422.7219 | 0.88017 | 0.80207 | 0.70595
|  |  |  | 261 | -13.0896 | -54.793 | -51.3872 | -215.1069 | -44.8787 | -187.862 | -35.6664 | -149.2996 | -27.2448 | -38.5624 | -65.8073 | 1422.3433 | 23.7057 | 310.2978 | 1298.9065 | 261 | 4.35 | 1.6787 | 70.2 | 117.8415 | 447.0687 | 1871.4297 | 5220 | 87 | 390.4443 | 1634.3997 | 0.87334 | 0.79473 | 0.69407
Mito power output with 12 mg/g muscle
[5 empty] | Jo | Jp | uW | mW | W | Eff cont | Mech Po
[8 empty] | per g | per kg muscle |  | W/kg
|  |  |  | highest | 261 | 1409 | 1287
|  |  |  | state 3 | 460 | 2483.295 | 2268.2759 | 27.2193 | 27.2193 | 0.5 | 13.6097
| Conductance Calculations |  |  |  | Constants | e- per | nmol O2 | 2408000000000000
[6 empty] | e- per | coul | 6.24e+18
[6 empty] | coul per | nmolO2 | 0.0003859
[6 empty] | kcal per | volt-mol | 23.062
[6 empty] | kJ | volt-mol | 96.485
|  |  |  | All values per nmol cyt a | [16 empty] | Collated: Conductance & Resistance
| Path | start | finish | L | nmol x mol/sec/kcal | coul x mol/sec/kcal | amp x mol/J | amp x mol/kcal | amp/V | Conductance | Resistance | Cumul |  | % total R | [6 empty] | (all values per nmol cyt a)
[10 empty] | (mS) | (ohms) | R
No Ca | Fuel/DH | Fuel | NADH | 263.5 | 4.3917 | 0.0016947 | 7.0942e-06 | 0.0016947 | 0.039084 | 39.0839 | 25.586 | 25.586 |  | 9.075 | [5 empty] | Resistance (ohms)
Ca |  |  |  | 445.3 | 7.4217 | 0.002864 | 1.1989e-05 | 0.002864 | 0.06605 | 66.0496 | 15.1401 | 15.1401 |  | 12.5758 | [6 empty] | No Ca2+ |  |  |  |  | Ca2+
[21 empty] | R |  |  |  | % total R | R | % total R
No Ca | ETC | NADH | O2 | 39.3 | 0.655 | 0.00025276 | 1.0581e-06 | 0.00025276 | 0.0058292 | 5.8292 | 171.5497 | 197.1356 |  | 60.8463 | [5 empty] | Fuel/DH | 25.586 |  |  |  | 9.075 | 15.1401 | 12.5758
Ca |  |  |  | 96 | 1.6 | 0.00061744 | 2.5846e-06 | 0.00061744 | 0.014239 | 14.2393 | 70.2281 | 85.3683 |  | 58.3333 | [5 empty] | ETC | 171.5497 |  |  |  | 60.8463 | 70.2281 | 58.3333
[20 empty] | ATPase | 84.8038 |  |  |  | 30.0787 | 35.0229 | 29.0909
No Ca | ATPase | Psi | ATP | 79.5 | 1.325 | 0.00051131 | 2.1404e-06 | 0.00051131 | 0.011792 | 11.7919 | 84.8038 | 281.9394 |  | 30.0787 | [5 empty] | Total | 281.9394 |  |  |  | 100 | 120.3911 | 100
Ca |  |  |  | 192.5 | 3.2083 | 0.0012381 | 5.1826e-06 | 0.0012381 | 0.028553 | 28.5528 | 35.0229 | 120.3911 |  | 29.0909
No Ca | OxPhos | NADH | ATP | 29.8 | 0.49667 | 0.00019166 | 8.023e-07 | 0.00019166 | 0.0044201 | 4.4201 | 226.2383
Ca |  |  |  | 60.9 | 1.015 | 0.00039169 | 1.6396e-06 | 0.00039169 | 0.0090331 | 9.0331 | 110.7045
No Ca | Mito | Fuel | ATP | 29.6 | 0.49333 | 0.00019038 | 7.9691e-07 | 0.00019038 | 0.0043905 | 4.3905 | 227.7669
Ca |  |  |  | 60.4 | 1.0067 | 0.00038847 | 1.6261e-06 | 0.00038847 | 0.0089589 | 8.9589 | 111.6209
Note on H37: Wayne Willis:

## calcium noCa data
Stoichiometries
| ATP | 0.005 | M |  | R | 1.987 | cal/deg/mol |  |  | 2e-/O | 1 |  |  |  | coul/e- | 1.6022e-19 | 6.2415e+18 | e-/coul
| Pi | 0.01 | M |  | T | 310 | deg K |  |  | H+/2e- | 10
| Kck | 150 |  |  | 2.303RT | 1418.5789 | cal/mol |  |  | H+/ATP | 3.67
| Katp | 225000 |  |  | F | 23.062 | cal/mV/mol |  |  | ATP/O | 2.7248 | [19 empty] | n | R | T | F
[5 empty] | EhO2/H2O | 820 | mV |  |  | ATP/O2 | 5.4496 | [18 empty] | 2.303 | 2 | 1.987 | 310 | 23.062 | 30.7558
No Calcium condition | [15 empty] | Note: all rates and power outputs below are expressed per nmol cyt a, which is ~ also per mg mito protein
[13 empty] | Energy drops |  |  | ATP Po |  |  |  | electron transport Po |  |  |  | protonmotive force Po |  |  |  | Thermodynamic Efficiencies |  |  | NAD pool reduction levels
Cr | PCr | PCr/Cr | [ADP]f |  | Jo | Gp | NAD/NADH | DEh | Gred ETC | Delta Psi |  | Gp | red->psi | psi->ATP | red->ATP | Jatp |  | Po ATP |  |  |  | Po ETC e- |  |  |  | Po H+ current |  |  |  |  | NAD/NADH | NADH/NAD | %Reduced
|  |  | M | uM | nmol/cyta/min | ucal/nmol | mV | mV | kcal | mV | kcal | kcal |  |  |  | nmol/min | nmol/sec | ucal/sec | uW | nmol O2/min | nmol O2/sec | ucal/sec | uW | nmol H+/min | nmol H+/sec | ucal/sec | uW | ETC->PMF | PMF->ATP | ETC->ATP
5 | 10 | 2 | 1.6667e-05 | 16.6667 | 62 | -13.9436 | -315.2 | 1135.2 | -52.36 | -193.5 | -44.625 | -37.9936 | -7.735 | -6.6314 | -14.3664 | 337.8747 | 5.6312 | 78.5201 | 328.685 | 62 | 1.0333 | 108.2106 | 452.9695 | 1240 | 20.6667 | 92.2249 | 386.0536 | 0.85227 | 0.8514 | 0.72562 | 1.4324 | 0.69812 | 0.41111
5 | 7.5 | 1.5 | 2.2222e-05 | 22.2222 | 77 | -13.7664 | -313.6 | 1133.6 | -51.1526 | -191.5 | -44.1637 | -37.5106 | -6.9888 | -6.6531 | -13.6419 | 419.6185 | 6.9936 | 96.2773 | 403.0169 | 77 | 1.2833 | 131.2916 | 549.5866 | 1540 | 25.6667 | 113.3536 | 474.4981 | 0.86337 | 0.84935 | 0.73331 | 1.6147 | 0.61931 | 0.38245
5 | 5 | 1 | 3.3333e-05 | 33.3333 | 94.5 | -13.5166 | -311.7 | 1131.7 | -51.0668 | -190.1 | -43.8409 | -36.83 | -7.226 | -7.0109 | -14.2368 | 514.9864 | 8.5831 | 116.0145 | 485.6366 | 94.5 | 1.575 | 160.8605 | 673.3621 | 1890 | 31.5 | 138.0987 | 578.0812 | 0.8585 | 0.84008 | 0.72121 | 1.8615 | 0.53719 | 0.34946
5 | 3.75 | 0.75 | 4.4444e-05 | 44.4444 | 110 | -13.3394 | -310.5 | 1130.5 | -51.0127 | -188.6 | -43.4949 | -36.3471 | -7.5177 | -7.1479 | -14.6656 | 599.455 | 9.9909 | 133.2726 | 557.879 | 110 | 1.8333 | 187.0465 | 782.9767 | 2200 | 36.6667 | 159.4814 | 667.5892 | 0.85263 | 0.83566 | 0.71251 | 2.0365 | 0.49104 | 0.32933
5 | 2.5 | 0.5 | 6.6667e-05 | 66.6667 | 130 | -13.0896 | -308.9 | 1128.9 | -50.9405 | -187.1 | -43.149 | -35.6664 | -7.7915 | -7.4826 | -15.2741 | 708.4469 | 11.8074 | 154.5545 | 646.9649 | 130 | 2.1667 | 220.7421 | 924.0264 | 2600 | 43.3333 | 186.979 | 782.6941 | 0.84705 | 0.82659 | 0.70016 | 2.2957 | 0.4356 | 0.30343
Calcium condition | [8 empty] | -21.8057 |  | -19.5307 | -16
[16 empty] | ATP Po |  |  |  | electron transport Po |  |  |  | protonmotive force Po |  |  |  | Thermodynamic Efficiencies |  |  | NAD pool reduction levels
Cr | PCr | PCr/Cr | [ADP]f |  | Jo | Gp | NAD/NADH |  | Gredox | Delta Psi |  | Gp |  |  |  | Jatp |  | Po ATP |  |  |  | Po ETC e- |  |  |  | Po H+ current |  |  |  |  | NAD/NADH | NADH/NAD | %Reduced
|  |  | M |  | nmol/cyta/min | ucal/nmol | mV |  | kcal/mol | mV | kcal/mol | kcal |  |  |  | nmol/min | nmol/sec | ucal/sec | uW | nmol O2/min | nmol O2/sec | ucal/sec | uW | nmol H+/min | nmol H+/sec | ucal/sec | uW | ETC ->PMF | PMF->ATP | ETC->ATP
5 | 10 | 2 | 1.6667e-05 | 16.6667 | 123 | -13.9436 | -327.5 | 1147.5 | -51.7798 | -201.1 | -46.3777 | -37.9936 | -5.4021 | -8.3841 | -13.7862 | 670.2997 | 11.1717 | 155.7737 | 652.0686 | 123 | 2.05 | 212.2971 | 888.6758 | 2460 | 41 | 190.1485 | 795.9616 | 0.89567 | 0.81922 | 0.73375 | 0.57035 | 1.7533 | 0.6368
5 | 7.5 | 1.5 | 2.2222e-05 | 22.2222 | 151 | -13.7664 | -325.1 | 1145.1 | -51.6715 | -199.5 | -46.0087 | -37.5106 | -5.6628 | -8.498 | -14.1608 | 822.8883 | 13.7148 | 188.8036 | 790.3318 | 151 | 2.5167 | 260.0798 | 1088.6942 | 3020 | 50.3333 | 231.5771 | 969.3816 | 0.89041 | 0.81529 | 0.72594 | 0.68262 | 1.4649 | 0.59431
5 | 5 | 1 | 3.3333e-05 | 33.3333 | 191 | -13.5166 | -322.4 | 1142.4 | -51.5497 | -198 | -45.6628 | -36.83 | -5.8869 | -8.8328 | -14.7197 | 1040.8719 | 17.3479 | 234.4843 | 981.5513 | 191 | 3.1833 | 328.1995 | 1373.8431 | 3820 | 63.6667 | 290.7196 | 1216.9521 | 0.8858 | 0.80657 | 0.71446 | 0.83554 | 1.1968 | 0.5448
5 | 3.75 | 0.75 | 4.4444e-05 | 44.4444 | 225 | -13.3394 | -321 | 1141 | -51.4865 | -196.5 | -45.3168 | -36.3471 | -6.1697 | -8.9698 | -15.1394 | 1226.158 | 20.436 | 272.603 | 1141.1161 | 225 | 3.75 | 386.1486 | 1616.4182 | 4500 | 75 | 339.8762 | 1422.7219 | 0.88017 | 0.80207 | 0.70595 | 0.92787 | 1.0777 | 0.51871
5 | 2.5 | 0.5 | 6.6667e-05 | 66.6667 | 261 | -13.0896 | -318.8 | 1138.8 | -51.3872 | -194.6 | -44.8787 | -35.6664 | -6.5086 | -9.2122 | -15.7208 | 1422.3433 | 23.7057 | 310.2978 | 1298.9065 | 261 | 4.35 | 447.0687 | 1871.4297 | 5220 | 87 | 390.4443 | 1634.3997 | 0.87334 | 0.79473 | 0.69407 | 1.094 | 0.91408 | 0.47756
Mito power output with 12 mg/g muscle
[32 empty] | Jo | Jp | uW | mW | W | Eff cont | Mech Po
[35 empty] | per g | per kg muscle |  | W/kg
[31 empty] | highest | 261 | 1409 | 1287
[31 empty] | state 3 | 460 | 2483.295 | 2268.2759 | 27.2193 | 27.2193 | 0.5 | 13.6097
Eyeballed data
[32 empty] | DDG | Jp | Jo
[32 empty] | kcal | nmol/min/mg
[32 empty] | 14.7 | 600 | 120
[32 empty] | 15.15 | 760 | 152
[32 empty] | 15.85 | 970 | 194
[32 empty] | 16.3 | 1110 | 222
[32 empty] | 16.9 | 1290 | 258
Extrapolated to in vivo (10 g mito/kg & 2.5x factor)
[32 empty] | DDG | Jp | Jo
[32 empty] | kcal | mmol/kg/min
| Conductance Calculations |  |  |  |  | Constants | e- per | nmol O2 | 2408000000000000 | [22 empty] | 14.7 | 15 | 3
[7 empty] | e- per | coul | 6.24e+18 | [22 empty] | 15.15 | 19 | 3.8
[7 empty] | coul per | nmolO2 | 0.0003859 | [22 empty] | 15.85 | 24.25 | 4.85
[7 empty] | kcal per | volt | 23.062 | [22 empty] | 16.3 | 27.75 | 5.55
[16 empty] | Collated: Conductance & Resistance | [15 empty] | 16.9 | 32.25 | 6.45
[9 empty] | All values per nmol cyt a |  |  | Cumul | % total R |  |  | (all values per nmol cyt a) | [14 empty] | extrapolated
| Path | start | finish |  | L | nmol/sec/kcal | coul/sec/kcal | amp/kcal | amp/V | Conductance | Resistance | R | [18 empty] | J at 20 kcal |  | 56.41 | 11.3
[10 empty] | (mS) | (ohms) |  |  |  | Resistance (ohms)
No Ca | Fuel/DH | Fuel | NADH |  | 263.5 | 4.3917 | 0.0016947 | 0.0016947 | 0.039084 | 39.0839 | 25.586 | 25.586 | 9.075 |  |  | No Ca2+ |  | Ca2+ | [12 empty] | so in vivo conductance = |  |  | 7.78 | mmol ATP/min/kcal
Ca |  |  |  |  | 445.3 | 7.4217 | 0.002864 | 0.002864 | 0.06605 | 66.0496 | 15.1401 | 15.1401 | 12.5758 |  |  | R | % total R | R | % total R | [11 empty] | or per sec in vivo conductance = |  |  | 0.12967 | mmol ATP/sec/kcal
[15 empty] | Fuel/DH | 25.586 | 9.075 | 15.1401 | 12.5758 | [11 empty] | in vivo tau = |  |  | 30 | sec
No Ca | ETC | NADH | O2 |  | 39.3 | 0.655 | 0.00025276 | 0.00025276 | 0.0058292 | 5.8292 | 171.5497 | 197.1356 | 60.8463 |  | ETC | 171.5497 | 60.8463 | 70.2281 | 58.3333 | [11 empty] | tau = RC = C/G
Ca |  |  |  |  | 96 | 1.6 | 0.00061744 | 0.00061744 | 0.014239 | 14.2393 | 70.2281 | 85.3683 | 58.3333 |  | ATPase | 84.8038 | 30.0787 | 35.0229 | 29.0909 | [11 empty] | tau x G = C
[15 empty] | Total | 281.9394 | 100 | 120.3911 | 100 | [11 empty] | tau = 30 sec
No Ca | ATPase | Psi | ATP |  | 79.5 | 1.325 | 0.00051131 | 0.00051131 | 0.011792 | 11.7919 | 84.8038 | 281.9394 | 30.0787 | [17 empty] | thus, in vivo capacitance = |  |  | 3.89 | mmol ~P/kcal
Ca |  |  |  |  | 192.5 | 3.2083 | 0.0012381 | 0.0012381 | 0.028553 | 28.5528 | 35.0229 | 120.3911 | 29.0909
No Ca | OxPhos | NADH | ATP |  | 29.8 | 0.49667 | 0.00019166 | 0.00019166 | 0.0044201 | 4.4201 | 226.2383
Ca |  |  |  |  | 60.9 | 1.015 | 0.00039169 | 0.00039169 | 0.0090331 | 9.0331 | 110.7045
No Ca | Mito | Fuel | ATP |  | 29.6 | 0.49333 | 0.00019038 | 0.00019038 | 0.0043905 | 4.3905 | 227.7669
Ca |  |  |  |  | 60.4 | 1.0067 | 0.00038847 | 0.00038847 | 0.0089589 | 8.9589 | 111.6209
|  |  |  | Km | 43 | 43
|  |  |  | Vmax | 201.5 | 422
Jo/ADP
|  |  |  | [ADP] | No Ca | Ca | No Ca | Ca
|  |  |  | uM | nmolO2/min/mg
|  |  |  | 2 | 8.9556 | 18.7556 | 3.72 | 7.38
|  |  |  | 5 | 20.9896 | 43.9583 | 3.465 | 6.795
|  |  |  | 7.5 | 29.9257 | 62.6733 | 2.835 | 5.73
|  |  |  | 10 | 38.0189 | 79.6226 | 2.475 | 5.0625
|  |  |  | 16.6667 | 62 | 123 | 1.95 | 3.915
|  |  | added pts | 22.2222 | 77 | 151
|  |  |  | 33.3333 | 94.5 | 191
|  |  |  | 44.4444 | 110 | 225
|  |  |  | 66.6667 | 130 | 261
|  |  |  | 100 | 140.9091 | 295.1049
Note on H64: Wayne Willis:

## VO2 & Fuel Scope
Skeletal Muscle Metabolic Scope
per Kg per min
|  | Rest | Max Ex | units
| VO2 | 2 | 400 | ml O2
| CHO | 3 | 3000 | umol C6
| Fat | 5 | 250 | umol C17
| CHO Ox | 2.058 | 2058 | cal
| Fat Ox | 11.5 | 575 | cal
Fuel Enthalpy
CHO | 686 | kcal/mol
| 686 | mcal/umol
Fat | 2300 | kcal/mol
| 2300 | mcal/umol

## push pull data
Segment
free E change |  |  | fuel added |  |  | PCr added
redox - Psi | Psi |  | Jo | Cond | Delta Psi | Jo | Cond | Delta Psi
6 | 41
7 | 42
8 | 43
9 | 44
10 | 45
46
| 47 | [7 empty] | from Psi -
redox D
| Jo | Redox | Psi | ATP | Redox-Psi | Psi-DGATP | App ETC Cond | App F1ANT Cond | Redox
| nmol/min/cyt a | kcal/mol | kcal/mol | kcal/mol | kcal/mol | kcal/mol |  |  | kcal/mol
Fuel | 57 | -13.7286 | -40.9965 | 38 | -10.5575 | -3.0067 | -5.399 | -18.9574 | -51.554
| 90 | -13.9226 | -41.7472 | 38 | -9.9604 | -3.7575 | -9.0358 | -23.9521 | -51.7076
| 140 | -14.2166 | -42.8848 | 38 | -9.0557 | -4.895 | -15.4599 | -28.6004 | -51.9404
| 175 | -14.4224 | -43.681 | 38 | -8.4224 | -5.6913 | -20.778 | -30.7487 | -52.1034
| 210 | -14.6281 | -44.4773 | -38.1987 | -7.7891 | -6.4876 | -26.9609 | -32.3696 | -52.2664
PCr | 170 | -15.0418 | -45.5098 | -39.9509 | -7.0716 | -5.558 | -24.0398 | -30.5865 | -52.5814
| 150 | -15.2141 | -45.9016 | -40.8271 | -6.8005 | -5.0734 | -22.0571 | -29.5661 | -52.7021
| 130 | -15.3865 | -46.2934 | -41.7032 | -6.5295 | -4.5887 | -19.9098 | -28.3302 | -52.8229
| 120 | -15.4726 | -46.4893 | -42.1412 | -6.3939 | -4.3464 | -18.7678 | -27.6089 | -52.8832
PCr/Cr | ATP | Pi | ADP | DGATP
0.25 | 0.005 | 0.01 | 0.00013333 | -12666.2974 | -37998.8921 | -31665.7434
0.5 | 0.005 | 0.01 | 6.6667e-05 | -13093.4589 | -13316.9791
1 | 0.005 | 0.01 | 3.3333e-05 | -13520.6205 | -13609.0182
2 | 0.005 | 0.01 | 1.6667e-05 | -13947.7821 | -13901.0572
3 | 0.005 | 0.01 | 1.1111e-05 | -14197.6556 | -14047.0767